## Sheet2
Elementi utili | Descrizione campi | Tipo dato | Range campi
speed | velocità rilevata | number | 0/511
drive_mode_motor | Drive Mode (motor) | number | 1/2/3 Initial value: 0
drive_mode_transimission | Drive Mode (transimission) | number | 1/2/3 Initial value: 0
drive_mode_st | Drive Mode | number | 1/2/3 Initial value: 0
drive_mode_steering_column_unit | Drive Mode (steering column unit) | number | 1/2/3 Initial value: 0
drive_mode_dampers | Drive Mode (dampers) | number | 1/2/3 Initial value: 0
drive_mode_blocking_differential | Drive Mode (blocking differential) | number | 1/2/3 Initial value: 0
drive_mode_afs | Drive Mode | number | 1/2/3 Initial value: 0
drive_mode_belt_tensioner | Drive Mode (belt tensioner) | number | 1/2/3 Initial value: 0
drive_mode_electronic_power_steering | Drive Mode (Electronic Power Steering) | number | 1/2/3 Initial value: 0
drive_mode_adaptive_cruise_control | Drive Mode (adaptive cruise control) | number | 1/2/3 Initial value: 0
drive_mode_electric_power_steering | Drive Mode (Electric Power Steering) | number | 1/2/3 Initial value: 0
drive_mode_damper | Drive Mode (damper) | number | 1/2/3 Initial value: 0
acc_longitudinal | accelerazione longitudinale | number | -1,63098878695 / +1,62143221202 Not available: 1,62461773700 Fault value: 1,62780326197
acc_lateral | accelerazione laterale | number | (-1,27/ +1,27) Fault value: 1,28
units | unità di misura (0 kmh, 1 mph) | number | 0/1
wheel_ang_vel_fl | Angular velocity of FL wheel | number | 0 - 409,2 Undervoltage: 409,3 Initial value: 409,4 Fault value: 409,5
wheel_ang_vel_fr | Angular velocity of FR wheel | number | 0 - 409,2 Undervoltage: 409,3 Initial value: 409,4 Fault value: 409,5
wheel_ang_vel_rl | Angular velocity of RL wheel | number | 0 - 409,2 Undervoltage: 409,3 Initial value: 409,4 Fault value: 409,5
wheel_ang_vel_rr | Angular velocity of RR wheel | number | 0 - 409,2 Undervoltage: 409,3 Initial value: 409,4 Fault value: 409,5
rws_sign | RWS sign (positive or negative) | number | 0/1
rws_angle_qbit | RWS angle or movement in mm of actuator quality bit | number | 0/1
rws_angle | RWS angle or movement in mm of actuator | number | 0/10,19 Undervoltage: 10,20 Not calibrated: 10,21 Initial value: 10,22 Fault value:10,24
slip_angle | yaw rate signal (absolute value) | number | 0/163,82 Fault value: 163,83
slip_angle_qbit | yaw rate signal (absolute value) quality bit | number | 0/1
gearbox_status | Gearbox status | number | 0/1/2/3
activ_launch_control | When driver activates launch control | number | 0/1
drive_mode_status | Drive mode status | number | 1/2/3 Initial value: 0
slip_direction | yaw rate signal (direction) | number | 0/1
start_stop_info | start_stop_info | number | 0/1/2/3
driving_mode_rws | Driving mode rws signal | number | 1/2/3 Initial value: 0
km_tachometer | km on tachometer | number | 0/1048573 Initial value: 1048574 Fault value:1048575
drive_mode_for_EPS | Drive mode in which you find EPS | number | 1/2/3 Initial value: 0
battery_level_p | battery level in % | number | 0/100 Initial value: 140 Fault value :150
esp_status | Status of the ESP system (errors, recovery, etc.) | number | 0/1
driving_mode+C2:C40C1:C40B2C12:C40C2:C40C3:C40C4:C40C5:C40C6:C40C5:C40C4:C40C3:C40C2:C40C3:C40C2:C40C3:C40 | modalità di guida ("1 - Charisma Strada, 2 - Charisma Sport, 3 - Charisma Corsa") | number | 1/2/3 Initial value: 0
brake_pressure | pressione freni (-30/276.6) | number | -30/276.6 Fault value: 276,9
brake_pressure_qbit | pressione freni (-30/276.6) quality bit | number | 0/1
throttle | pressione pedale acceleratore (%) | number | 0/101,6 Fault value: 102
throttle_qbit | pressione pedale acceleratore (%) quality bit | number | 0/1
direction | steering angle (absolute value) | number | 0/800 Initial value: 819
direction_qbit | steering angle (absolute value) qbit | number | 0/1
wheel_position | Steering wheel position | number | 0/613.95 Initial value: 614,1
torque | Steering torque transmitted by the driver to the steering wheel | number | 0/8 Initial value: 10,22
torque_qbit | Steering torque transmitted by the driver to the steering wheel quality bit | number | 0/1
torque_sign | Sign of steering torque | number | 0/1
angle | angolo di sterzata (0/800) | number | 0/1
angular_speed | steering angular speed (absolute value) | number | 0/2500 Initial value: 2550
angular_direction | angolo di sterzata (0/800) | number | 0/1
engaged_auto | engaged gear when automatic transmission is used |  | See "Gears Lookup table" in "Attachment"
engaged_manual | non presente |  | See "Gears Lookup table" in "Attachment"
torque | coppia (0/2045) | number | 0/2032 Fault value: 2040
power_instant | instantaneous power provided from engine | number | 0 - 1227 Not installed: 1227,6 Fault value: 1228,2
torque_instant | coppia istantanea fornita dal motore (0/2045) | number | 0/2045 Not installed: 2046 Fault value: 2047
rpm | giri motore (0/16383) | number | 0/16383
rpm_qbit | giri motore (0/16383) quality bit | number | 0/1
coolant_temperature | temperatura liquido raffreddamento motore (-48 /141.75 C°) | number | -48/141.75 Initial value: 142,5 Fault value: 143,25
coolant_temperature_qbit | temperatura liquido raffreddamento motore (-48 /141.75 C°) quality bit | number | 0/1
oil_temperature | temperatura olio (-60/192 C°) | number | -60/192 Not installed: 193 Initial value: 194 Falut value: 195
oil_temperature_qbit | temperatura olio (-60/192 C°) quality bit | number | 0/1
fuel_level | fuel tank content in liters | number | 0/126 Fault value: 127
units | unità di misura (0:imperial, 1: metric) | number | 0/1
latitude | latitudine posizione veicolo | number | -85/+85
longitude | longitudine posizione veicolo | number | -180/+180
altitude | altitudine posizione veicolo (0:imperial, 1: metric) | number | 0/10000
4_wheel_drive_error | Warning light when 4-wheel-drive goes into error | number | 0/1
4_wheel_drive_oil_temp_coupling | Oil temperature in 4-wheel-drive coupling | number | -54/200 Fault value: 201
coupling_overheat | Coupling has overheated and is in protection mode | number | 0/1
4_wheel_drive_e_msg | 4-wheel-drive error message | number | 0/1
seconds |  | number | 0/59
minutes |  | number | 0/59
hours |  | number | 0/23
day |  | number | 1/31 Initial value: 0
year |  | number | 2000/2127
month |  | number | 1/12 Initial value:0 Relative date: 14 Fault value: 15
am_pm |  | number | 0 = 24h, 1 =12h (AM/PM)
vitality | Key -on | number | 0/1